## Descriptions
Lead Service Line (LSL) Inventory Field descriptions
Black Font required for inventory and must be populated
Blue font - Useful for tap monitoring location determination - OPTIONAL
Green font - Good information for water system to know - OPTIONAL
Purple font - results are calculated by the spreadsheet using previous inputs. Do not edit.
Field Name | Description
PWS ID | OR41##### - no letters at the end
PWS name | Water system name
Operator(s) submitting report | Name of person(s) submitting report
Date completed | Date completed
Site ID | This is determined by and is for the water system to track records. While every effort should be made to not have this change between submittals, circumstances may dictate that it does. For example, if account number is used it might change when customer ID changes (or the meter is changed).
Location Identifier (conditionally required) | This field is required when the service line status is Lead or GRR (galvanized requiring replacement) but optional for all others and is a description of the physical location of the service line. This can be the address but can also be another description (for example "2nd line east from intersection of 5th and Main" or latitude/longitude coordinates).
-- Note: The service line is broken up into 2 sections: upstream of the meter (commonly called the public side) and downstream of the meter to the building inlet (commonly called the private side). If there are not 2 different sections (such as a single owner), choose which is more accurate (public or private) and enter "Not (PWS/customer) owned" on the other.
Water system owned service line current material | See drop down for choices by selecting cells on inventory sheet. See green (optional data) section if you want to record additional information
Customer owned service line current material | See drop down for choices by selecting cells on inventory sheet. See green (optional data) section if you want to record additional information
If customer service line is galvanized, was upstream service line material ever lead? | See descriptions below (rows 46-49)
Service line material identification method - Water system or customer | Method used to identify the service line material. See descriptions below. Choose from drop down on inventory sheet.
Service type for connection | Type of building this connection serves. See descriptions below. Choose from drop down on inventory sheet.
Connector material to water main (i.e. goosenecks) | If possible, identify if the type of material used for the short piece of pipe that connects the water main to the service line. See descriptions below. Choose from drop down on inventory sheet.
Interior plumbing | This is the type of pipes inside the building. See drop down on inventory sheet for choices.
Is there POE/POU treatment? | Point of entry (POE)/Point of use (POU) - does this service line have any additional premise treatment present making it non-representative of the water system? Ex. a home water softener system
Water system main material & size | what kind of pipe is the water main supplying the service line. Include size if desired as well
Water system service line size | pipe diameter
Customer service line size | pipe diameter
Year (or range) water system or customer owned service line installed | What year (or range of years) was the service line installed? The 2 portions can be different so there are separate columns for reach. If a section has multiple years it is recommended that you use oldest year of any portion of that section.
Water system notes | Optional field for water system to make notes if desired.
LSL status | This will auto-populate based on previous answers. A running summary is also provided at the top. If error, review information causing error.
Testing site tier level (TBD) | Placeholder for future enhancement that will help identify sites to use in tap monitoring. US EPA may make changes to this criteria in the next few years so this is not yet developed.
Descriptions for select field options
Current service line material definitions
Lead | lead pipe | Lead
Galvanized (Iron or Steel) | A pipe with a galvanized coating to service water. Pipe material under coating does not make a difference. | Galvanized (Iron or Steel)
Non-lead - Copper | copper pipe | Non-lead - Copper
Non-lead - Plastic | Any plastic pipe. More details on the type of plastic can be recorded in the notes section. | Non-lead - Plastic
Non-lead - Other | Material other than those listed. Suggested you record the material in notes section. | Non-lead - Other
Non-lead - Not specified | Exact pipe material is not provided. Also use this for non-lead determinations using the statistical approach when location was not inspected. | Non-lead - Not specified
Non-lead - 2+ inches | Service line diameter is 2 inches or greater. There are no known lead pipes in this category. | Non-lead - 2+ inches
Non-lead - unk - post 1985 | The material is unknown but records show that it was installed after December 31, 1985. | Non-lead - unk - post 1985
Unknown | Unknown material | Unknown
Not PWS owned | Use on public water system service line when the customer owns the entire service line from the water main to the building. | Not customer owned
Not customer owned | Use on customer service line when the water system owns the entire service line from the water main to the building.
Upstream service line material ever lead
Yes | Upstream is or was lead while current customer service line in place
No | Records indicate lead never used while current customer service line in place
Unknown | Insufficient information on previous materials while current customer service line in place
NA - not galvanized | Determination is only needed when customer service line is galvanized.
Service line material identification method definitions
Records only | Reviewed paper or electronic records. | Records only
On site inspection only | On site inspection of the pipe material. | On site inspection only
Both records and inspection | Both records and on site inspection were used. | Both records and inspection
Customer data | Customer provides evidence of material type that is acceptable to the water system. | Statistical - inspected
Statistical - inspected | Identifies a randomly selected service line that was physically inspected as part of the statistical review | Statistical - not inspected
Statistical - not inspected | Use of a statistical analysis method for determining likelihood of lead service lines.
Community Service type definitions
Single family | Designated single family living unit (per zoning code).
Multi family | Multiple family living units at connection. (Ex. apartments, townhomes, etc.)
School/daycare | The connection is a registered day care or school regulated by the Department of Education.
Other/non-residential | Not a residence or school/daycare. This can be a worksite or location where potable water would reasonably be obtained including public drinking fountains or bathrooms (ex. Park).
Non-potable | A service line not used for potable water. (Ex. fire suppression or irrigation use only) This does not include fire hydrants.
Connector type definitions
Lead
Previously Lead
Non-lead
Unknown
Interior plumbing types
Lead
Copper
CPVC
Pex
Galvanized
Other | Anything not listed before. Recommend to include in water system notes.
Unknown | Unknown material

## Inventory
Lead Service Line (LSL) Inventory |  |  |  | color key | [5 empty] | revision March 2023
PWS ID (OR41#####) | OR4100297 |  |  | Black - required | Summary
PWS name | FALLS CITY, CITY OF |  |  | Blue: monitoring location determinations | Lead | GRR | Unknown | Non-Lead | Error* | Total
Operator submitting report | Chris Warren |  |  | Green: good to know | 0 | 0 | 0 | 460 | 0 | 460
Date completed |  |  |  | Purple: calculated by spreadsheet - do not edit |  | GRR=Galvanized requiring replacement |  |  | * resolve all errors prior to submission
| Required for Lead service line inventory | [5 empty] | Useful for tap monitoring location determination - OPTIONAL |  |  |  | Good to know - OPTIONAL | [5 empty] | Calculated by spreadsheet - do not edit
Site ID | Location Identifier (Required for Lead and GRR status only - optional for other service lines) | Water system owned service line current material | Water System service line material identification method | Customer owned service line current material | If customer service line is galvanized, was upstream service line material ever lead? | Customer service line material identification method | Service type of connection | Connector material to water main (i.e. goosenecks) | Interior plumbing material | Is there POE/POU treatment? | Water system main material & size | Water system service line size | Year (or range) water system owned service line installed | Customer service line size | Year (or range) customer owned service line installed | Water system notes | LSL status | Testing site tier level (TBD)
Example: | 123 Example Way | Non-lead - UNK - post 1985 | On site inspection only | Non-lead - unk - post 1985 | No | Records only | Single family | Non-lead | Copper | No |  |  | 1988-1990 |  | 1990 |  | Example - not included in count
454 | 1ST AVE | Non-lead - Copper | On site inspection only | Non-lead - Copper | NA - not galvanized | On site inspection only | [10 empty] | Non-Lead
457 | 1ST AVE | Non-lead - Copper | On site inspection only | Non-lead - Plastic | NA - not galvanized | On site inspection only | [10 empty] | Non-Lead
458 | 1ST AVE | Non-lead - Copper | On site inspection only | Non-lead - Copper | NA - not galvanized | On site inspection only | [10 empty] | Non-Lead
460 | 1ST AVE | Non-lead - Copper | On site inspection only | Non-lead - Copper | NA - not galvanized | On site inspection only | [10 empty] | Non-Lead
464 | 1ST AVE | Non-lead - Copper | On site inspection only | Non-lead - Copper | NA - not galvanized | On site inspection only | [10 empty] | Non-Lead
506 | 1ST AVE | Non-lead - Copper | On site inspection only | Non-lead - Copper | NA - not galvanized | On site inspection only | [10 empty] | Non-Lead
515 | 1ST AVE | Non-lead - Plastic | On site inspection only | Non-lead - Copper | NA - not galvanized | On site inspection only | [10 empty] | Non-Lead
150 | 1ST ST | Non-lead - Copper | On site inspection only | Non-lead - Copper | NA - not galvanized | On site inspection only | [10 empty] | Non-Lead
153 | 1ST ST | Non-lead - Copper | On site inspection only | Galvanized (Iron or Steel) | No | On site inspection only | [10 empty] | Non-Lead
250 | 2ND ST | Non-lead - Plastic | On site inspection only | Non-lead - Copper | NA - not galvanized | On site inspection only | [10 empty] | Non-Lead
253 | 2ND ST | Non-lead - Copper | On site inspection only | Non-lead - Copper | NA - not galvanized | On site inspection only | [10 empty] | Non-Lead
111 | 3RD ST | Non-lead - Plastic | On site inspection only | Non-lead - Copper | NA - not galvanized | On site inspection only | [10 empty] | Non-Lead
153 | 3RD ST | Non-lead - Plastic | On site inspection only | Non-lead - Copper | NA - not galvanized | On site inspection only | [10 empty] | Non-Lead
154 | 3RD ST | Non-lead - Copper | On site inspection only | Non-lead - Copper | NA - not galvanized | On site inspection only | [10 empty] | Non-Lead
159 | 3RD ST | Non-lead - Copper | On site inspection only | Non-lead - Copper | NA - not galvanized | On site inspection only | [10 empty] | Non-Lead
161 | 3RD ST | Non-lead - Copper | On site inspection only | Non-lead - Copper | NA - not galvanized | On site inspection only | [10 empty] | Non-Lead
162 | 4TH ST | Non-lead - Copper | On site inspection only | Non-lead - Copper | NA - not galvanized | On site inspection only | [10 empty] | Non-Lead
169 | 4TH ST | Non-lead - Copper | On site inspection only | Non-lead - Copper | NA - not galvanized | On site inspection only | [10 empty] | Non-Lead
260 | 5TH ST | Non-lead - Copper | On site inspection only | Non-lead - Plastic | NA - not galvanized | On site inspection only | [10 empty] | Non-Lead
360 | 5TH ST | Non-lead - Copper | On site inspection only | Non-lead - Plastic | NA - not galvanized | On site inspection only | [10 empty] | Non-Lead
371 | 5TH ST | Non-lead - Copper | On site inspection only | Non-lead - Copper | NA - not galvanized | On site inspection only | [10 empty] | Non-Lead
465 | 5TH ST | Non-lead - Copper | On site inspection only | Non-lead - Plastic | NA - not galvanized | On site inspection only | [10 empty] | Non-Lead
475 | 5TH ST | Non-lead - Copper | On site inspection only | Non-lead - Plastic | NA - not galvanized | On site inspection only | [10 empty] | Non-Lead
496 | 5TH ST | Non-lead - Copper | On site inspection only | Non-lead - Plastic | NA - not galvanized | On site inspection only | [10 empty] | Non-Lead
498 | 5TH ST | Non-lead - Plastic | On site inspection only | Non-lead - Plastic | NA - not galvanized | On site inspection only | [10 empty] | Non-Lead
551 | 5TH ST | Non-lead - Plastic | On site inspection only | Non-lead - Plastic | NA - not galvanized | On site inspection only | [10 empty] | Non-Lead
555 | 5TH ST | Non-lead - Copper | On site inspection only | Non-lead - Copper | NA - not galvanized | On site inspection only | [10 empty] | Non-Lead
580 | 5TH ST | Non-lead - Plastic | On site inspection only | Non-lead - Copper | NA - not galvanized | On site inspection only | [10 empty] | Non-Lead
259 | 6TH ST | Non-lead - Copper | On site inspection only | Non-lead - Plastic | NA - not galvanized | On site inspection only | [10 empty] | Non-Lead
268 | 6TH ST | Non-lead - Copper | On site inspection only | Non-lead - Plastic | NA - not galvanized | On site inspection only | [10 empty] | Non-Lead
379 | 6TH ST | Non-lead - Plastic | On site inspection only | Non-lead - Plastic | NA - not galvanized | On site inspection only | [10 empty] | Non-Lead
390 | 6TH ST | Non-lead - Copper | On site inspection only | Non-lead - Copper | NA - not galvanized | On site inspection only | [10 empty] | Non-Lead
333 | 7TH ST | Non-lead - Copper | On site inspection only | Galvanized (Iron or Steel) | No | On site inspection only | [10 empty] | Non-Lead
340 | 7TH ST | Non-lead - Copper | On site inspection only | Non-lead - Plastic | NA - not galvanized | On site inspection only | [10 empty] | Non-Lead
570 | 7TH ST | Non-lead - Copper | On site inspection only | Non-lead - Plastic | NA - not galvanized | On site inspection only | [10 empty] | Non-Lead
600 | 7TH ST | Non-lead - Copper | On site inspection only | Non-lead - Plastic | NA - not galvanized | On site inspection only | [10 empty] | Non-Lead
604 | 7TH ST | Non-lead - Copper | On site inspection only | Non-lead - Copper | NA - not galvanized | On site inspection only | [10 empty] | Non-Lead
606 | 7TH ST | Non-lead - Copper | On site inspection only | Non-lead - Copper | NA - not galvanized | On site inspection only | [10 empty] | Non-Lead
301 | ALAN ST | Non-lead - Copper | On site inspection only | Galvanized (Iron or Steel) | No | On site inspection only | [10 empty] | Non-Lead
310 | ALAN ST | Non-lead - Copper | On site inspection only | Non-lead - Plastic | NA - not galvanized | On site inspection only | [10 empty] | Non-Lead
340 | ALAN ST | Non-lead - Copper | On site inspection only | Non-lead - Plastic | NA - not galvanized | On site inspection only | [10 empty] | Non-Lead
370 | ALAN ST | Non-lead - Copper | On site inspection only | Non-lead - Plastic | NA - not galvanized | On site inspection only | [10 empty] | Non-Lead
390 | ALAN ST | Non-lead - Copper | On site inspection only | Non-lead - Plastic | NA - not galvanized | On site inspection only | [10 empty] | Non-Lead
395 | ALAN ST | Non-lead - Copper | On site inspection only | Non-lead - Plastic | NA - not galvanized | On site inspection only | [10 empty] | Non-Lead
400 | ALAN ST | Non-lead - Copper | On site inspection only | Non-lead - Copper | NA - not galvanized | On site inspection only | [10 empty] | Non-Lead
677 | ALAN ST | Non-lead - Copper | On site inspection only | Non-lead - Copper | NA - not galvanized | On site inspection only | [10 empty] | Non-Lead
379 | ALDER ST | Non-lead - Plastic | On site inspection only | Non-lead - Plastic | NA - not galvanized | On site inspection only | [10 empty] | Non-Lead
390 | ALDER ST | Non-lead - Plastic | On site inspection only | Non-lead - Copper | NA - not galvanized | On site inspection only | [10 empty] | Non-Lead
394 | ALDER ST | Non-lead - Plastic | On site inspection only | Galvanized (Iron or Steel) | No | On site inspection only | [10 empty] | Non-Lead
398 | ALDER ST | Non-lead - Plastic | On site inspection only | Non-lead - Plastic | NA - not galvanized | On site inspection only | [10 empty] | Non-Lead
455 | ALDER ST | Non-lead - Plastic | On site inspection only | Non-lead - Plastic | NA - not galvanized | On site inspection only | [10 empty] | Non-Lead
480 | ALDER ST | Non-lead - Plastic | On site inspection only | Non-lead - Plastic | NA - not galvanized | On site inspection only | [10 empty] | Non-Lead
570 | ALDER ST | Non-lead - Plastic | On site inspection only | Non-lead - Plastic | NA - not galvanized | On site inspection only | [10 empty] | Non-Lead
571 | ALDER ST | Non-lead - Plastic | On site inspection only | Non-lead - Plastic | NA - not galvanized | On site inspection only | [10 empty] | Non-Lead
589 | ALDER ST | Non-lead - Copper | On site inspection only | Non-lead - Plastic | NA - not galvanized | On site inspection only | [10 empty] | Non-Lead
85 | BOUNDARY ST | Non-lead - Copper | On site inspection only | Non-lead - Copper | NA - not galvanized | On site inspection only | [10 empty] | Non-Lead
88 | BOUNDARY ST | Non-lead - Copper | On site inspection only | Non-lead - Copper | NA - not galvanized | On site inspection only | [10 empty] | Non-Lead
380 | BOUNDARY ST | Non-lead - Plastic | On site inspection only | Non-lead - Plastic | NA - not galvanized | On site inspection only | [10 empty] | Non-Lead
381 | BOUNDARY ST | Non-lead - Plastic | On site inspection only | Non-lead - Plastic | NA - not galvanized | On site inspection only | [10 empty] | Non-Lead
112 | BRIDGE ST | Non-lead - Plastic | On site inspection only | Non-lead - Copper | NA - not galvanized | On site inspection only | [10 empty] | Non-Lead
134 | BRIDGE ST | Non-lead - Copper | On site inspection only | Non-lead - Copper | NA - not galvanized | On site inspection only | [10 empty] | Non-Lead
141 | BRIDGE ST | Non-lead - Plastic | On site inspection only | Non-lead - Copper | NA - not galvanized | On site inspection only | [10 empty] | Non-Lead
150 | BRIDGE ST | Non-lead - Plastic | On site inspection only | Non-lead - Plastic | NA - not galvanized | On site inspection only | [10 empty] | Non-Lead
221 | BRIDGE ST | Non-lead - Plastic | On site inspection only | Non-lead - Plastic | NA - not galvanized | On site inspection only | [10 empty] | Non-Lead
285 | BRIDGE ST | Non-lead - Plastic | On site inspection only | Non-lead - Copper | NA - not galvanized | On site inspection only | [10 empty] | Non-Lead
301 | BRIDGE ST | Non-lead - Plastic | On site inspection only | Non-lead - Copper | NA - not galvanized | On site inspection only | [10 empty] | Non-Lead
323 | BRIDGE ST | Non-lead - Plastic | On site inspection only | Non-lead - Copper | NA - not galvanized | On site inspection only | [10 empty] | Non-Lead
330 | BRIDGE ST | Non-lead - Plastic | On site inspection only | Non-lead - Copper | NA - not galvanized | On site inspection only | [10 empty] | Non-Lead
335 | BRIDGE ST | Non-lead - Plastic | On site inspection only | Non-lead - Copper | NA - not galvanized | On site inspection only | [10 empty] | Non-Lead
339 | BRIDGE ST | Non-lead - Plastic | On site inspection only | Non-lead - Copper | NA - not galvanized | On site inspection only | [10 empty] | Non-Lead
341 | BRIDGE ST | Non-lead - Plastic | On site inspection only | Non-lead - Copper | NA - not galvanized | On site inspection only | [10 empty] | Non-Lead
343 | BRIDGE ST | Non-lead - Plastic | On site inspection only | Non-lead - Copper | NA - not galvanized | On site inspection only | [10 empty] | Non-Lead
345 | BRIDGE ST | Non-lead - Plastic | On site inspection only | Non-lead - Copper | NA - not galvanized | On site inspection only | [10 empty] | Non-Lead
346 | BRIDGE ST | Non-lead - Plastic | On site inspection only | Non-lead - Copper | NA - not galvanized | On site inspection only | [10 empty] | Non-Lead
348 | BRIDGE ST | Non-lead - Plastic | On site inspection only | Non-lead - Copper | NA - not galvanized | On site inspection only | [10 empty] | Non-Lead
19100 | BRIDGEPORT RD | Non-lead - Copper | On site inspection only | Non-lead - Plastic | NA - not galvanized | On site inspection only | [10 empty] | Non-Lead
19345 | BRIDGEPORT RD | Non-lead - Copper | On site inspection only | Non-lead - Copper | NA - not galvanized | On site inspection only | [10 empty] | Non-Lead
|  |  | On site inspection only |  |  | On site inspection only
100 | BRIDGEPORT/WAYMIRE RD | Non-lead - Copper | On site inspection only | Non-lead - Copper | NA - not galvanized | On site inspection only | [10 empty] | Non-Lead
559 | BRYANT ST | Non-lead - Plastic | On site inspection only | Non-lead - Plastic | NA - not galvanized | On site inspection only | [10 empty] | Non-Lead
560 | BRYANT ST | Non-lead - Plastic | On site inspection only | Non-lead - Plastic | NA - not galvanized | On site inspection only | [10 empty] | Non-Lead
561 | BRYANT ST | Non-lead - Plastic | On site inspection only | Non-lead - Copper | NA - not galvanized | On site inspection only | [10 empty] | Non-Lead
564 | BRYANT ST | Non-lead - Plastic | On site inspection only | Non-lead - Plastic | NA - not galvanized | On site inspection only | [10 empty] | Non-Lead
575 | BRYANT ST | Non-lead - Copper | On site inspection only | Non-lead - Copper | NA - not galvanized | On site inspection only | [10 empty] | Non-Lead
661 | BRYANT ST | Non-lead - Plastic | On site inspection only | Non-lead - Plastic | NA - not galvanized | On site inspection only | [10 empty] | Non-Lead
669 | BRYANT ST | Non-lead - Plastic | On site inspection only | Non-lead - Plastic | NA - not galvanized | On site inspection only | [10 empty] | Non-Lead
671 | BRYANT ST | Non-lead - Plastic | On site inspection only | Non-lead - Plastic | NA - not galvanized | On site inspection only | [10 empty] | Non-Lead
672 | BRYANT ST | Non-lead - Plastic | On site inspection only | Non-lead - Plastic | NA - not galvanized | On site inspection only | [10 empty] | Non-Lead
673 | BRYANT ST | Non-lead - Plastic | On site inspection only | Non-lead - Plastic | NA - not galvanized | On site inspection only | [10 empty] | Non-Lead
676 | BRYANT ST | Non-lead - Plastic | On site inspection only | Non-lead - Plastic | NA - not galvanized | On site inspection only | [10 empty] | Non-Lead
417 | CAMERON ST | Non-lead - Copper | On site inspection only | Non-lead - Plastic | NA - not galvanized | On site inspection only | [10 empty] | Non-Lead
433 | CAMERON ST | Non-lead - Copper | On site inspection only | Non-lead - Plastic | NA - not galvanized | On site inspection only | [10 empty] | Non-Lead
503 | CAMERON ST | Non-lead - Copper | On site inspection only | Non-lead - Copper | NA - not galvanized | On site inspection only | [10 empty] | Non-Lead
523 | CAMERON ST | Non-lead - Copper | On site inspection only | Non-lead - Copper | NA - not galvanized | On site inspection only | [10 empty] | Non-Lead
131 | CAREY CT | Non-lead - Copper | On site inspection only | Non-lead - Copper | NA - not galvanized | On site inspection only | [10 empty] | Non-Lead
132 | CAREY CT | Non-lead - Copper | On site inspection only | Non-lead - Copper | NA - not galvanized | On site inspection only | [10 empty] | Non-Lead
134 | CAREY CT | Non-lead - Copper | On site inspection only | Non-lead - Copper | NA - not galvanized | On site inspection only | [10 empty] | Non-Lead
135 | CAREY CT | Non-lead - Copper | On site inspection only | Non-lead - Plastic | NA - not galvanized | On site inspection only | [10 empty] | Non-Lead
136 | CAREY CT | Non-lead - Copper | On site inspection only | Non-lead - Copper | NA - not galvanized | On site inspection only | [10 empty] | Non-Lead
137 | CAREY CT | Non-lead - Copper | On site inspection only | Non-lead - Copper | NA - not galvanized | On site inspection only | [10 empty] | Non-Lead
92 | CENTRAL BLVD | Non-lead - Plastic | On site inspection only | Non-lead - Copper | NA - not galvanized | On site inspection only | [10 empty] | Non-Lead
100 | CENTRAL BLVD | Non-lead - Copper | On site inspection only | Non-lead - Copper | NA - not galvanized | On site inspection only | [10 empty] | Non-Lead
101 | CENTRAL BLVD | Non-lead - Copper | On site inspection only | Non-lead - Copper | NA - not galvanized | On site inspection only | [10 empty] | Non-Lead
102 | CENTRAL BLVD | Non-lead - Plastic | On site inspection only | Non-lead - Copper | NA - not galvanized | On site inspection only | [10 empty] | Non-Lead
103 | CENTRAL BLVD | Non-lead - Plastic | On site inspection only | Non-lead - Copper | NA - not galvanized | On site inspection only | [10 empty] | Non-Lead
105 | CENTRAL BLVD | Non-lead - Copper | On site inspection only | Non-lead - Copper | NA - not galvanized | On site inspection only | [10 empty] | Non-Lead
385 | CHAMBERLAIN RD | Non-lead - Copper | On site inspection only | Non-lead - Copper | NA - not galvanized | On site inspection only | [10 empty] | Non-Lead
430 | CHAMBERLAIN RD | Non-lead - Plastic | On site inspection only | Non-lead - Copper | NA - not galvanized | On site inspection only | [10 empty] | Non-Lead
432 | CHAMBERLAIN RD | Non-lead - Plastic | On site inspection only | Non-lead - Plastic | NA - not galvanized | On site inspection only | [10 empty] | Non-Lead
439 | CHAMBERLAIN RD | Non-lead - Plastic | On site inspection only | Non-lead - Plastic | NA - not galvanized | On site inspection only | [10 empty] | Non-Lead
441 | CHAMBERLAIN RD | Non-lead - Plastic | On site inspection only | Non-lead - Plastic | NA - not galvanized | On site inspection only | [10 empty] | Non-Lead
443 | CHAMBERLAIN RD | Non-lead - Plastic | On site inspection only | Non-lead - Plastic | NA - not galvanized | On site inspection only | [10 empty] | Non-Lead
635 | CHAMBERLAIN RD | Non-lead - Plastic | On site inspection only | Non-lead - Copper | NA - not galvanized | On site inspection only | [10 empty] | Non-Lead
649 | CHAMBERLAIN RD | Non-lead - Plastic | On site inspection only | Non-lead - Plastic | NA - not galvanized | On site inspection only | [10 empty] | Non-Lead
200 | CHURCH ST | Non-lead - Copper | On site inspection only | Non-lead - Copper | NA - not galvanized | On site inspection only | [10 empty] | Non-Lead
5287 | CLARK RD | Non-lead - Copper | On site inspection only | Non-lead - Copper | NA - not galvanized | On site inspection only | [10 empty] | Non-Lead
5355 | CLARK RD | Non-lead - Copper | On site inspection only | Non-lead - Copper | NA - not galvanized | On site inspection only | [10 empty] | Non-Lead
5365 | CLARK RD | Non-lead - Copper | On site inspection only | Non-lead - Copper | NA - not galvanized | On site inspection only | [10 empty] | Non-Lead
5500 | CLARK RD | Non-lead - Copper | On site inspection only | Non-lead - Copper | NA - not galvanized | On site inspection only | [10 empty] | Non-Lead
395 | CLARK ST | Non-lead - Plastic | On site inspection only | Non-lead - Copper | NA - not galvanized | On site inspection only | [10 empty] | Non-Lead
440 | CLARK ST | Non-lead - Copper | On site inspection only | Non-lead - Copper | NA - not galvanized | On site inspection only | [10 empty] | Non-Lead
449 | CLARK ST | Non-lead - Copper | On site inspection only | Non-lead - Copper | NA - not galvanized | On site inspection only | [10 empty] | Non-Lead
520 | CLARK ST | Non-lead - Copper | On site inspection only | Non-lead - Copper | NA - not galvanized | On site inspection only | [10 empty] | Non-Lead
533 | CLARK ST | Non-lead - Copper | On site inspection only | Non-lead - Copper | NA - not galvanized | On site inspection only | [10 empty] | Non-Lead
535 | CLARK ST | Non-lead - Plastic | On site inspection only | Non-lead - Plastic | NA - not galvanized | On site inspection only | [10 empty] | Non-Lead
547 | CLARK ST | Non-lead - Plastic | On site inspection only | Non-lead - Copper | NA - not galvanized | On site inspection only | [10 empty] | Non-Lead
156 | DAYTON ST | Non-lead - Plastic | On site inspection only | Non-lead - Copper | NA - not galvanized | On site inspection only | [10 empty] | Non-Lead
159 | DAYTON ST | Non-lead - Copper | On site inspection only | Non-lead - Copper | NA - not galvanized | On site inspection only | [10 empty] | Non-Lead
163 | DAYTON ST | Non-lead - Plastic | On site inspection only | Non-lead - Plastic | NA - not galvanized | On site inspection only | [10 empty] | Non-Lead
166 | DAYTON ST | Non-lead - Plastic | On site inspection only | Non-lead - Plastic | NA - not galvanized | On site inspection only | [10 empty] | Non-Lead
171 | DAYTON ST | Non-lead - Plastic | On site inspection only | Non-lead - Copper | NA - not galvanized | On site inspection only | [10 empty] | Non-Lead
180 | DAYTON ST | Non-lead - Plastic | On site inspection only | Non-lead - Copper | NA - not galvanized | On site inspection only | [10 empty] | Non-Lead
510 | E CLARK ST | Non-lead - Copper | On site inspection only | Non-lead - Copper | NA - not galvanized | On site inspection only | [10 empty] | Non-Lead
515 | E CLARK ST | Non-lead - Copper | On site inspection only | Non-lead - Copper | NA - not galvanized | On site inspection only | [10 empty] | Non-Lead
36 | EAST AVE | Non-lead - Copper | On site inspection only | Non-lead - Copper | NA - not galvanized | On site inspection only | [10 empty] | Non-Lead
37 | EAST AVE | Non-lead - Copper | On site inspection only | Non-lead - Copper | NA - not galvanized | On site inspection only | [10 empty] | Non-Lead
46 | EAST AVE | Non-lead - Copper | On site inspection only | Non-lead - Copper | NA - not galvanized | On site inspection only | [10 empty] | Non-Lead
49 | EAST AVE | Non-lead - Copper | On site inspection only | Non-lead - Copper | NA - not galvanized | On site inspection only | [10 empty] | Non-Lead
135 | EAST AVE | Non-lead - Copper | On site inspection only | Non-lead - Copper | NA - not galvanized | On site inspection only | [10 empty] | Non-Lead
139 | EAST AVE | Non-lead - Copper | On site inspection only | Non-lead - Copper | NA - not galvanized | On site inspection only | [10 empty] | Non-Lead
201 | EAST AVE | Non-lead - Copper | On site inspection only | Non-lead - Copper | NA - not galvanized | On site inspection only | [10 empty] | Non-Lead
225 | EAST AVE | Non-lead - Copper | On site inspection only | Non-lead - Copper | NA - not galvanized | On site inspection only | [10 empty] | Non-Lead
229 | EAST AVE | Non-lead - Copper | On site inspection only | Non-lead - Copper | NA - not galvanized | On site inspection only | [10 empty] | Non-Lead
237 | EAST AVE | Non-lead - Copper | On site inspection only | Non-lead - Plastic | NA - not galvanized | On site inspection only | [10 empty] | Non-Lead
239 | EAST AVE | Non-lead - Copper | On site inspection only | Non-lead - Copper | NA - not galvanized | On site inspection only | [10 empty] | Non-Lead
166 | ELLIS ST | Non-lead - Copper | On site inspection only | Non-lead - Copper | NA - not galvanized | On site inspection only | [10 empty] | Non-Lead
167 | ELLIS ST | Non-lead - Copper | On site inspection only | Non-lead - Copper | NA - not galvanized | On site inspection only | [10 empty] | Non-Lead
169 | ELLIS ST | Non-lead - Plastic | On site inspection only | Non-lead - Copper | NA - not galvanized | On site inspection only | [10 empty] | Non-Lead
171 | ELLIS ST | Non-lead - Copper | On site inspection only | Non-lead - Copper | NA - not galvanized | On site inspection only | [10 empty] | Non-Lead
180 | ELLIS ST | Non-lead - Copper | On site inspection only | Non-lead - Copper | NA - not galvanized | On site inspection only | [10 empty] | Non-Lead
190 | ELLIS ST | Non-lead - Copper | On site inspection only | Non-lead - Copper | NA - not galvanized | On site inspection only | [10 empty] | Non-Lead
196 | ELLIS ST | Non-lead - Plastic | On site inspection only | Non-lead - Copper | NA - not galvanized | On site inspection only | [10 empty] | Non-Lead
200 | ELLIS ST | Non-lead - Copper | On site inspection only | Non-lead - Copper | NA - not galvanized | On site inspection only | [10 empty] | Non-Lead
203 | ELLIS ST | Non-lead - Copper | On site inspection only | Non-lead - Copper | NA - not galvanized | On site inspection only | [10 empty] | Non-Lead
401 | ELLIS ST | Non-lead - Copper | On site inspection only | Non-lead - Copper | NA - not galvanized | On site inspection only | [10 empty] | Non-Lead
440 | ELLIS ST | Non-lead - Copper | On site inspection only | Non-lead - Plastic | NA - not galvanized | On site inspection only | [10 empty] | Non-Lead
488 | ELLIS ST | Non-lead - Copper | On site inspection only | Non-lead - Copper | NA - not galvanized | On site inspection only | [10 empty] | Non-Lead
495 | ELLIS ST | Non-lead - Copper | On site inspection only | Non-lead - Copper | NA - not galvanized | On site inspection only | [10 empty] | Non-Lead
505 | ELLIS ST | Non-lead - Copper | On site inspection only | Non-lead - Copper | NA - not galvanized | On site inspection only | [10 empty] | Non-Lead
425 | ESTELLE RD | Non-lead - Copper | On site inspection only | Non-lead - Copper | NA - not galvanized | On site inspection only | [10 empty] | Non-Lead
426 | ESTELLE RD | Non-lead - Plastic | On site inspection only | Non-lead - Copper | NA - not galvanized | On site inspection only | [10 empty] | Non-Lead
427 | ESTELLE RD | Non-lead - Plastic | On site inspection only | Non-lead - Copper | NA - not galvanized | On site inspection only | [10 empty] | Non-Lead
527 | ESTELLE RD | Non-lead - Plastic | On site inspection only | Non-lead - Copper | NA - not galvanized | On site inspection only | [10 empty] | Non-Lead
193 | FAIROAKS ST | Non-lead - Plastic | On site inspection only | Non-lead - Copper | NA - not galvanized | On site inspection only | [10 empty] | Non-Lead
195 | FAIROAKS ST | Non-lead - Plastic | On site inspection only | Non-lead - Plastic | NA - not galvanized | On site inspection only | [10 empty] | Non-Lead
197 | FAIROAKS ST | Non-lead - Plastic | On site inspection only | Non-lead - Plastic | NA - not galvanized | On site inspection only | [10 empty] | Non-Lead
258 | FAIROAKS ST | Non-lead - Plastic | On site inspection only | Non-lead - Copper | NA - not galvanized | On site inspection only | [10 empty] | Non-Lead
271 | FAIROAKS ST | Non-lead - Plastic | On site inspection only | Non-lead - Plastic | NA - not galvanized | On site inspection only | [10 empty] | Non-Lead
280 | FAIROAKS ST | Non-lead - Plastic | On site inspection only | Non-lead - Plastic | NA - not galvanized | On site inspection only | [10 empty] | Non-Lead
281 | FAIROAKS ST | Non-lead - Plastic | On site inspection only | Non-lead - Plastic | NA - not galvanized | On site inspection only | [10 empty] | Non-Lead
290 | FAIROAKS ST | Non-lead - Plastic | On site inspection only | Non-lead - Plastic | NA - not galvanized | On site inspection only | [10 empty] | Non-Lead
360 | FAIROAKS ST | Non-lead - Plastic | On site inspection only | Non-lead - Copper | NA - not galvanized | On site inspection only | [10 empty] | Non-Lead
364 | FAIROAKS ST | Non-lead - Plastic | On site inspection only | Non-lead - Plastic | NA - not galvanized | On site inspection only | [10 empty] | Non-Lead
368 | FAIROAKS ST | Non-lead - Plastic | On site inspection only | Non-lead - Plastic | NA - not galvanized | On site inspection only | [10 empty] | Non-Lead
381 | FAIROAKS ST | Non-lead - Plastic | On site inspection only | Non-lead - Plastic | NA - not galvanized | On site inspection only | [10 empty] | Non-Lead
390 | FAIROAKS ST | Non-lead - Plastic | On site inspection only | Non-lead - Plastic | NA - not galvanized | On site inspection only | [10 empty] | Non-Lead
452 | FAIROAKS ST | Non-lead - Plastic | On site inspection only | Non-lead - Plastic | NA - not galvanized | On site inspection only | [10 empty] | Non-Lead
493 | FAIROAKS ST | Non-lead - Plastic | On site inspection only | Non-lead - Plastic | NA - not galvanized | On site inspection only | [10 empty] | Non-Lead
494 | FAIROAKS ST | Non-lead - Plastic | On site inspection only | Non-lead - Plastic | NA - not galvanized | On site inspection only | [10 empty] | Non-Lead
496 | FAIROAKS ST | Non-lead - Plastic | On site inspection only | Non-lead - Plastic | NA - not galvanized | On site inspection only | [10 empty] | Non-Lead
498 | FAIROAKS ST | Non-lead - Plastic | On site inspection only | Non-lead - Plastic | NA - not galvanized | On site inspection only | [10 empty] | Non-Lead
210 | FAIRVIEW ST | Non-lead - Copper | On site inspection only | Non-lead - Plastic | NA - not galvanized | On site inspection only | [10 empty] | Non-Lead
213 | FAIRVIEW ST | Non-lead - Copper | On site inspection only | Non-lead - Copper | NA - not galvanized | On site inspection only | [10 empty] | Non-Lead
220 | FAIRVIEW ST | Non-lead - Copper | On site inspection only | Non-lead - Plastic | NA - not galvanized | On site inspection only | [10 empty] | Non-Lead
236 | FAIRVIEW ST | Non-lead - Copper | On site inspection only | Non-lead - Copper | NA - not galvanized | On site inspection only | [10 empty] | Non-Lead
315 | FAIRVIEW ST | Non-lead - Copper | On site inspection only | Non-lead - Copper | NA - not galvanized | On site inspection only | [10 empty] | Non-Lead
319 | FAIRVIEW ST | Non-lead - Copper | On site inspection only | Non-lead - Copper | NA - not galvanized | On site inspection only | [10 empty] | Non-Lead
320 | FAIRVIEW ST | Non-lead - Copper | On site inspection only | Non-lead - Copper | NA - not galvanized | On site inspection only | [10 empty] | Non-Lead
330 | FAIRVIEW ST | Non-lead - Copper | On site inspection only | Galvanized (Iron or Steel) | No | On site inspection only | [10 empty] | Non-Lead
333 | FAIRVIEW ST | Non-lead - Copper | On site inspection only | Non-lead - Copper | NA - not galvanized | On site inspection only | [10 empty] | Non-Lead
420 | FAIRVIEW ST | Non-lead - Copper | On site inspection only | Non-lead - Copper | NA - not galvanized | On site inspection only | [10 empty] | Non-Lead
18998 | FALLS CITY HWY | Non-lead - Plastic | On site inspection only | Non-lead - Copper | NA - not galvanized | On site inspection only | [10 empty] | Non-Lead
19000 | FALLS CITY HWY | Non-lead - 2+ inches | On site inspection only | Non-lead - 2+ inches | NA - not galvanized | On site inspection only | [10 empty] | Non-Lead
19001 | FALLS CITY HWY | Non-lead - Plastic | On site inspection only | Non-lead - Plastic | NA - not galvanized | On site inspection only | [10 empty] | Non-Lead
19240 | FALLS CITY HWY | Non-lead - Plastic | On site inspection only | Non-lead - Copper | NA - not galvanized | On site inspection only | [10 empty] | Non-Lead
19245 | FALLS CITY HWY | Non-lead - Copper | On site inspection only | Non-lead - Plastic | NA - not galvanized | On site inspection only | [10 empty] | Non-Lead
19260 | FALLS CITY HWY | Non-lead - Plastic | On site inspection only | Non-lead - Copper | NA - not galvanized | On site inspection only | [10 empty] | Non-Lead
19265 | FALLS CITY HWY | Non-lead - Copper | On site inspection only | Non-lead - Copper | NA - not galvanized | On site inspection only | [10 empty] | Non-Lead
17 | FOREST VIEW LN | Non-lead - Copper | On site inspection only | Non-lead - Copper | NA - not galvanized | On site inspection only | [10 empty] | Non-Lead
19 | FOREST VIEW LN | Non-lead - Copper | On site inspection only | Non-lead - Copper | NA - not galvanized | On site inspection only | [10 empty] | Non-Lead
21 | FOREST VIEW LN | Non-lead - Copper | On site inspection only | Non-lead - Copper | NA - not galvanized | On site inspection only | [10 empty] | Non-Lead
25 | FOREST VIEW LN | Non-lead - Copper | On site inspection only | Non-lead - Copper | NA - not galvanized | On site inspection only | [10 empty] | Non-Lead
27 | FOREST VIEW LN | Non-lead - Copper | On site inspection only | Non-lead - Copper | NA - not galvanized | On site inspection only | [10 empty] | Non-Lead
19550 | FOREST VIEW LN | Non-lead - Copper | On site inspection only | Non-lead - Copper | NA - not galvanized | On site inspection only | [10 empty] | Non-Lead
19560 | FOREST VIEW LN | Non-lead - Copper | On site inspection only | Non-lead - Copper | NA - not galvanized | On site inspection only | [10 empty] | Non-Lead
19580 | FOREST VIEW LN | Non-lead - Copper | On site inspection only | Non-lead - Copper | NA - not galvanized | On site inspection only | [10 empty] | Non-Lead
19500 | FROST RD | Non-lead - Copper | On site inspection only | Non-lead - Copper | NA - not galvanized | On site inspection only | [10 empty] | Non-Lead
660 | HARRINGTON ST | Non-lead - Copper | On site inspection only | Non-lead - Copper | NA - not galvanized | On site inspection only | [10 empty] | Non-Lead
513 | HOPKINS ST | Non-lead - Plastic | On site inspection only | Non-lead - Copper | NA - not galvanized | On site inspection only | [10 empty] | Non-Lead
520 | HOPKINS ST | Non-lead - Plastic | On site inspection only | Non-lead - Copper | NA - not galvanized | On site inspection only | [10 empty] | Non-Lead
521 | HOPKINS ST | Non-lead - Copper | On site inspection only | Non-lead - Plastic | NA - not galvanized | On site inspection only | [10 empty] | Non-Lead
530 | HOPKINS ST | Non-lead - Copper | On site inspection only | Non-lead - Copper | NA - not galvanized | On site inspection only | [10 empty] | Non-Lead
540 | HOPKINS ST | Non-lead - Copper | On site inspection only | Non-lead - Plastic | NA - not galvanized | On site inspection only | [10 empty] | Non-Lead
541 | HOPKINS ST | Non-lead - Copper | On site inspection only | Non-lead - Copper | NA - not galvanized | On site inspection only | [10 empty] | Non-Lead
550 | HOPKINS ST | Non-lead - Copper | On site inspection only | Non-lead - Plastic | NA - not galvanized | On site inspection only | [10 empty] | Non-Lead
560 | HOPKINS ST | Non-lead - Copper | On site inspection only | Non-lead - Copper | NA - not galvanized | On site inspection only | [10 empty] | Non-Lead
571 | HOPKINS ST | Non-lead - Copper | On site inspection only | Non-lead - Copper | NA - not galvanized | On site inspection only | [10 empty] | Non-Lead
610 | HOPKINS ST | Non-lead - Copper | On site inspection only | Non-lead - Copper | NA - not galvanized | On site inspection only | [10 empty] | Non-Lead
620 | HOPKINS ST | Non-lead - Copper | On site inspection only | Non-lead - Copper | NA - not galvanized | On site inspection only | [10 empty] | Non-Lead
686 | HOPKINS ST | Non-lead - Copper | On site inspection only | Non-lead - Copper | NA - not galvanized | On site inspection only | [10 empty] | Non-Lead
700 | HOPKINS ST | Non-lead - Copper | On site inspection only | Non-lead - Copper | NA - not galvanized | On site inspection only | [10 empty] | Non-Lead
710 | HOPKINS ST | Non-lead - Copper | On site inspection only | Non-lead - Copper | NA - not galvanized | On site inspection only | [10 empty] | Non-Lead
750 | HOPKINS ST | Non-lead - Copper | On site inspection only | Non-lead - Copper | NA - not galvanized | On site inspection only | [10 empty] | Non-Lead
410 | LEWIS ST | Non-lead - Copper | On site inspection only | Non-lead - Copper | NA - not galvanized | On site inspection only | [10 empty] | Non-Lead
417 | LEWIS ST | Non-lead - Copper | On site inspection only | Non-lead - Plastic | NA - not galvanized | On site inspection only | [10 empty] | Non-Lead
424 | LEWIS ST | Non-lead - Copper | On site inspection only | Non-lead - Copper | NA - not galvanized | On site inspection only | [10 empty] | Non-Lead
430 | LEWIS ST | Non-lead - Copper | On site inspection only | Non-lead - Copper | NA - not galvanized | On site inspection only | [10 empty] | Non-Lead
432 | LEWIS ST | Non-lead - Copper | On site inspection only | Non-lead - Plastic | NA - not galvanized | On site inspection only | [10 empty] | Non-Lead
435 | LEWIS ST | Non-lead - Copper | On site inspection only | Non-lead - Copper | NA - not galvanized | On site inspection only | [10 empty] | Non-Lead
501 | LEWIS ST | Non-lead - Copper | On site inspection only | Non-lead - Copper | NA - not galvanized | On site inspection only | [10 empty] | Non-Lead
502 | LEWIS ST | Non-lead - Plastic | On site inspection only | Non-lead - Copper | NA - not galvanized | On site inspection only | [10 empty] | Non-Lead
130 | LOMBARD ST | Non-lead - Copper | On site inspection only | Non-lead - Plastic | NA - not galvanized | On site inspection only | [10 empty] | Non-Lead
136 | LOMBARD ST | Non-lead - Copper | On site inspection only | Non-lead - Copper | NA - not galvanized | On site inspection only | [10 empty] | Non-Lead
220 | LOMBARD ST | Non-lead - Copper | On site inspection only | Non-lead - Copper | NA - not galvanized | On site inspection only | [10 empty] | Non-Lead
260 | LOMBARD ST | Non-lead - Plastic | On site inspection only | Non-lead - Plastic | NA - not galvanized | On site inspection only | [10 empty] | Non-Lead
280 | LOMBARD ST | Non-lead - Copper | On site inspection only | Non-lead - Copper | NA - not galvanized | On site inspection only | [10 empty] | Non-Lead
401 | LOMBARD ST | Non-lead - Copper | On site inspection only | Non-lead - Copper | NA - not galvanized | On site inspection only | [10 empty] | Non-Lead
273 | MILL ST | Non-lead - Copper | On site inspection only | Non-lead - Copper | NA - not galvanized | On site inspection only | [10 empty] | Non-Lead
279 | MILL ST | Non-lead - Plastic | On site inspection only | Non-lead - Copper | NA - not galvanized | On site inspection only | [10 empty] | Non-Lead
299 | MILL ST | Non-lead - Plastic | On site inspection only | Non-lead - Copper | NA - not galvanized | On site inspection only | [10 empty] | Non-Lead
301 | MITCHELL ST | Non-lead - Copper | On site inspection only | Non-lead - Copper | NA - not galvanized | On site inspection only | [10 empty] | Non-Lead
405 | MITCHELL ST | Galvanized (Iron or Steel) | On site inspection only | Galvanized (Iron or Steel) | No | On site inspection only | [10 empty] | Non-Lead
554 | MITCHELL ST | Non-lead - Copper | On site inspection only | Galvanized (Iron or Steel) | No | On site inspection only | [10 empty] | Non-Lead
556 | MITCHELL ST | Non-lead - Copper | On site inspection only | Non-lead - Copper | NA - not galvanized | On site inspection only | [10 empty] | Non-Lead
557 | MITCHELL ST | Non-lead - Copper | On site inspection only | Non-lead - Plastic | NA - not galvanized | On site inspection only | [10 empty] | Non-Lead
558 | MITCHELL ST | Non-lead - Plastic | On site inspection only | Non-lead - Plastic | NA - not galvanized | On site inspection only | [10 empty] | Non-Lead
670 | MITCHELL ST | Non-lead - Copper | On site inspection only | Non-lead - Copper | NA - not galvanized | On site inspection only | [10 empty] | Non-Lead
883 | MITCHELL ST | Non-lead - Plastic | On site inspection only | Non-lead - Copper | NA - not galvanized | On site inspection only | [10 empty] | Non-Lead
970 | MITCHELL ST | Non-lead - Copper | On site inspection only | Non-lead - Copper | NA - not galvanized | On site inspection only | [10 empty] | Non-Lead
1020 | MITCHELL ST | Non-lead - Copper | On site inspection only | Non-lead - Copper | NA - not galvanized | On site inspection only | [10 empty] | Non-Lead
101 | MONTGOMERY ST | Non-lead - Copper | On site inspection only | Non-lead - Copper | NA - not galvanized | On site inspection only | [10 empty] | Non-Lead
130 | MONTGOMERY ST | Non-lead - Plastic | On site inspection only | Non-lead - Copper | NA - not galvanized | On site inspection only | [10 empty] | Non-Lead
201 | MONTGOMERY ST | Non-lead - Plastic | On site inspection only | Non-lead - Copper | NA - not galvanized | On site inspection only | [10 empty] | Non-Lead
230 | MONTGOMERY ST | Non-lead - Copper | On site inspection only | Non-lead - Copper | NA - not galvanized | On site inspection only | [10 empty] | Non-Lead
234 | MONTGOMERY ST | Non-lead - Copper | On site inspection only | Non-lead - Copper | NA - not galvanized | On site inspection only | [10 empty] | Non-Lead
235 | MONTGOMERY ST | Non-lead - Copper | On site inspection only | Non-lead - Copper | NA - not galvanized | On site inspection only | [10 empty] | Non-Lead
317 | MONTGOMERY ST | Non-lead - Copper | On site inspection only | Non-lead - Copper | NA - not galvanized | On site inspection only | [10 empty] | Non-Lead
334 | MONTGOMERY ST | Non-lead - Plastic | On site inspection only | Non-lead - Plastic | NA - not galvanized | On site inspection only | [10 empty] | Non-Lead
339 | MONTGOMERY ST | Non-lead - Copper | On site inspection only | Non-lead - Plastic | NA - not galvanized | On site inspection only | [10 empty] | Non-Lead
340 | MONTGOMERY ST | Non-lead - Copper | On site inspection only | Non-lead - Copper | NA - not galvanized | On site inspection only | [10 empty] | Non-Lead
334 | MONTGOMERY ST | Non-lead - Copper | On site inspection only | Non-lead - Copper | NA - not galvanized | On site inspection only | [10 empty] | Non-Lead
345 | MONTGOMERY ST | Non-lead - Copper | On site inspection only | Non-lead - Copper | NA - not galvanized | On site inspection only | [10 empty] | Non-Lead
390 | MONTGOMERY ST | Non-lead - Copper | On site inspection only | Non-lead - Plastic | NA - not galvanized | On site inspection only | [10 empty] | Non-Lead
430 | MONTGOMERY ST | Non-lead - Plastic | On site inspection only | Non-lead - Plastic | NA - not galvanized | On site inspection only | [10 empty] | Non-Lead
10 | N MAIN ST | Non-lead - Plastic | On site inspection only | Non-lead - Copper | NA - not galvanized | On site inspection only | [10 empty] | Non-Lead
11 | N MAIN ST | Non-lead - Copper | On site inspection only | Non-lead - Copper | NA - not galvanized | On site inspection only | [10 empty] | Non-Lead
14 | N MAIN ST | Non-lead - Plastic | On site inspection only | Non-lead - Copper | NA - not galvanized | On site inspection only | [10 empty] | Non-Lead
18 | N MAIN ST | Non-lead - Plastic | On site inspection only | Non-lead - Copper | NA - not galvanized | On site inspection only | [10 empty] | Non-Lead
22 | N MAIN ST | Non-lead - Plastic | On site inspection only | Non-lead - Copper | NA - not galvanized | On site inspection only | [10 empty] | Non-Lead
23 | N MAIN ST | Non-lead - Plastic | On site inspection only | Non-lead - Copper | NA - not galvanized | On site inspection only | [10 empty] | Non-Lead
25 | N MAIN ST | Non-lead - Copper | On site inspection only | Non-lead - Copper | NA - not galvanized | On site inspection only | [10 empty] | Non-Lead
27 | N MAIN ST | Non-lead - Plastic | On site inspection only | Non-lead - Copper | NA - not galvanized | On site inspection only | [10 empty] | Non-Lead
29 | N MAIN ST | Non-lead - Plastic | On site inspection only | Non-lead - Copper | NA - not galvanized | On site inspection only | [10 empty] | Non-Lead
31 | N MAIN ST | Non-lead - Plastic | On site inspection only | Non-lead - Copper | NA - not galvanized | On site inspection only | [10 empty] | Non-Lead
54 | N MAIN ST | Non-lead - Plastic | On site inspection only | Non-lead - Copper | NA - not galvanized | On site inspection only | [10 empty] | Non-Lead
58 | N MAIN ST | Non-lead - Plastic | On site inspection only | Non-lead - Copper | NA - not galvanized | On site inspection only | [10 empty] | Non-Lead
70 | N MAIN ST | Non-lead - Plastic | On site inspection only | Non-lead - Copper | NA - not galvanized | On site inspection only | [10 empty] | Non-Lead
72 | N MAIN ST | Non-lead - Plastic | On site inspection only | Non-lead - Copper | NA - not galvanized | On site inspection only | [10 empty] | Non-Lead
75 | N MAIN ST | Non-lead - Plastic | On site inspection only | Non-lead - Copper | NA - not galvanized | On site inspection only | [10 empty] | Non-Lead
77 | N MAIN ST | Non-lead - Plastic | On site inspection only | Non-lead - Copper | NA - not galvanized | On site inspection only | [10 empty] | Non-Lead
79 | N MAIN ST | Non-lead - Plastic | On site inspection only | Non-lead - Copper | NA - not galvanized | On site inspection only | [10 empty] | Non-Lead
80 | N MAIN ST | Non-lead - Plastic | On site inspection only | Non-lead - Copper | NA - not galvanized | On site inspection only | [10 empty] | Non-Lead
85 | N MAIN ST | Non-lead - Plastic | On site inspection only | Non-lead - Copper | NA - not galvanized | On site inspection only | [10 empty] | Non-Lead
86 | N MAIN ST | Non-lead - Plastic | On site inspection only | Non-lead - Copper | NA - not galvanized | On site inspection only | [10 empty] | Non-Lead
93 | N MAIN ST | Non-lead - Plastic | On site inspection only | Non-lead - Copper | NA - not galvanized | On site inspection only | [10 empty] | Non-Lead
98 | N MAIN ST | Non-lead - Plastic | On site inspection only | Non-lead - Copper | NA - not galvanized | On site inspection only | [10 empty] | Non-Lead
108 | N MAIN ST | Non-lead - Plastic | On site inspection only | Non-lead - Copper | NA - not galvanized | On site inspection only | [10 empty] | Non-Lead
111 | N MAIN ST | Non-lead - Plastic | On site inspection only | Non-lead - Copper | NA - not galvanized | On site inspection only | [10 empty] | Non-Lead
111 | N MAIN ST | Non-lead - Plastic | On site inspection only | Non-lead - Copper | NA - not galvanized | On site inspection only | [10 empty] | Non-Lead
118 | N MAIN ST | Non-lead - Plastic | On site inspection only | Non-lead - Copper | NA - not galvanized | On site inspection only | [10 empty] | Non-Lead
205 | N MAIN ST | Non-lead - Plastic | On site inspection only | Non-lead - Copper | NA - not galvanized | On site inspection only | [10 empty] | Non-Lead
212 | N MAIN ST | Non-lead - Plastic | On site inspection only | Non-lead - Copper | NA - not galvanized | On site inspection only | [10 empty] | Non-Lead
216 | N MAIN ST | Non-lead - Plastic | On site inspection only | Non-lead - Copper | NA - not galvanized | On site inspection only | [10 empty] | Non-Lead
217 | N MAIN ST | Non-lead - Plastic | On site inspection only | Non-lead - Copper | NA - not galvanized | On site inspection only | [10 empty] | Non-Lead
242 | N MAIN ST | Non-lead - Copper | On site inspection only | Non-lead - Copper | NA - not galvanized | On site inspection only | [10 empty] | Non-Lead
281 | N MAIN ST | Non-lead - Copper | On site inspection only | Non-lead - Copper | NA - not galvanized | On site inspection only | [10 empty] | Non-Lead
284 | N MAIN ST | Non-lead - Plastic | On site inspection only | Non-lead - Copper | NA - not galvanized | On site inspection only | [10 empty] | Non-Lead
285 | N MAIN ST | Non-lead - Plastic | On site inspection only | Non-lead - Copper | NA - not galvanized | On site inspection only | [10 empty] | Non-Lead
257 | N MAIN ST | Non-lead - Copper | On site inspection only | Non-lead - Copper | NA - not galvanized | On site inspection only | [10 empty] | Non-Lead
304 | N MAIN ST | Non-lead - Copper | On site inspection only | Non-lead - Copper | NA - not galvanized | On site inspection only | [10 empty] | Non-Lead
306 | N MAIN ST | Non-lead - Copper | On site inspection only | Non-lead - Copper | NA - not galvanized | On site inspection only | [10 empty] | Non-Lead
314 | N MAIN ST | Non-lead - Plastic | On site inspection only | Non-lead - Copper | NA - not galvanized | On site inspection only | [10 empty] | Non-Lead
318 | N MAIN ST | Non-lead - Copper | On site inspection only | Non-lead - Copper | NA - not galvanized | On site inspection only | [10 empty] | Non-Lead
319 | N MAIN ST | Non-lead - Copper | On site inspection only | Non-lead - Plastic | NA - not galvanized | On site inspection only | [10 empty] | Non-Lead
320 | N MAIN ST | Non-lead - Copper | On site inspection only | Non-lead - Copper | NA - not galvanized | On site inspection only | [10 empty] | Non-Lead
321 | N MAIN ST | Non-lead - Plastic | On site inspection only | Non-lead - Copper | NA - not galvanized | On site inspection only | [10 empty] | Non-Lead
401 | N MAIN ST | Non-lead - Plastic | On site inspection only | Non-lead - Copper | NA - not galvanized | On site inspection only | [10 empty] | Non-Lead
404 | N MAIN ST | Non-lead - Copper | On site inspection only | Non-lead - Copper | NA - not galvanized | On site inspection only | [10 empty] | Non-Lead
407 | N MAIN ST | Non-lead - Plastic | On site inspection only | Non-lead - Copper | NA - not galvanized | On site inspection only | [10 empty] | Non-Lead
418 | N MAIN ST | Non-lead - Copper | On site inspection only | Non-lead - Copper | NA - not galvanized | On site inspection only | [10 empty] | Non-Lead
418 | N MAIN ST | Non-lead - Copper | On site inspection only | Non-lead - Copper | NA - not galvanized | On site inspection only | [10 empty] | Non-Lead
420 | N MAIN ST | Non-lead - Copper | On site inspection only | Non-lead - Copper | NA - not galvanized | On site inspection only | [10 empty] | Non-Lead
422 | N MAIN ST | Non-lead - Copper | On site inspection only | Non-lead - Copper | NA - not galvanized | On site inspection only | [10 empty] | Non-Lead
4385 | PALMER RD | Non-lead - Copper | On site inspection only | Non-lead - Copper | NA - not galvanized | On site inspection only | [10 empty] | Non-Lead
4425 | PALMER RD | Non-lead - Copper | On site inspection only | Non-lead - Copper | NA - not galvanized | On site inspection only | [10 empty] | Non-Lead
4430 | PALMER RD | Non-lead - Copper | On site inspection only | Non-lead - Plastic | NA - not galvanized | On site inspection only | [10 empty] | Non-Lead
4440 | PALMER RD | Non-lead - Copper | On site inspection only | Non-lead - Copper | NA - not galvanized | On site inspection only | [10 empty] | Non-Lead
4445 | PALMER RD | Non-lead - Copper | On site inspection only | Non-lead - Plastic | NA - not galvanized | On site inspection only | [10 empty] | Non-Lead
4555 | PALMER RD | Non-lead - Copper | On site inspection only | Non-lead - Copper | NA - not galvanized | On site inspection only | [10 empty] | Non-Lead
4685 | PALMER RD | Non-lead - Copper | On site inspection only | Non-lead - Plastic | NA - not galvanized | On site inspection only | [10 empty] | Non-Lead
563 | PARK ST | Non-lead - Copper | On site inspection only | Non-lead - Copper | NA - not galvanized | On site inspection only | [10 empty] | Non-Lead
568 | PARK ST | Non-lead - Copper | On site inspection only | Non-lead - Copper | NA - not galvanized | On site inspection only | [10 empty] | Non-Lead
123 | PARRY RD | Non-lead - Copper | On site inspection only | Non-lead - Copper | NA - not galvanized | On site inspection only | [10 empty] | Non-Lead
211 | PARRY RD | Non-lead - Copper | On site inspection only | Non-lead - Copper | NA - not galvanized | On site inspection only | [10 empty] | Non-Lead
251 | PARRY RD | Non-lead - Copper | On site inspection only | Non-lead - Copper | NA - not galvanized | On site inspection only | [10 empty] | Non-Lead
697 | PARRY RD | Non-lead - Copper | On site inspection only | Non-lead - Copper | NA - not galvanized | On site inspection only | [10 empty] | Non-Lead
700 | PARRY RD | Non-lead - Copper | On site inspection only | Non-lead - Copper | NA - not galvanized | On site inspection only | [10 empty] | Non-Lead
702 | PARRY RD | Non-lead - Plastic | On site inspection only | Non-lead - Copper | NA - not galvanized | On site inspection only | [10 empty] | Non-Lead
704 | PARRY RD | Non-lead - Copper | On site inspection only | Non-lead - Copper | NA - not galvanized | On site inspection only | [10 empty] | Non-Lead
708 | PARRY RD | Non-lead - Copper | On site inspection only | Non-lead - Plastic | NA - not galvanized | On site inspection only | [10 empty] | Non-Lead
710 | PARRY RD | Non-lead - Copper | On site inspection only | Non-lead - Copper | NA - not galvanized | On site inspection only | [10 empty] | Non-Lead
717 | PARRY RD | Non-lead - Copper | On site inspection only | Non-lead - Copper | NA - not galvanized | On site inspection only | [10 empty] | Non-Lead
727 | PARRY RD | Non-lead - Copper | On site inspection only | Non-lead - Plastic | NA - not galvanized | On site inspection only | [10 empty] | Non-Lead
730 | PARRY RD | Non-lead - Copper | On site inspection only | Non-lead - Copper | NA - not galvanized | On site inspection only | [10 empty] | Non-Lead
739 | PARRY RD | Non-lead - Copper | On site inspection only | Non-lead - Copper | NA - not galvanized | On site inspection only | [10 empty] | Non-Lead
740 | PARRY RD | Non-lead - Copper | On site inspection only | Non-lead - Copper | NA - not galvanized | On site inspection only | [10 empty] | Non-Lead
810 | PARRY RD | Non-lead - Plastic | On site inspection only | Non-lead - Copper | NA - not galvanized | On site inspection only | [10 empty] | Non-Lead
814 | PARRY RD | Non-lead - Copper | On site inspection only | Non-lead - Plastic | NA - not galvanized | On site inspection only | [10 empty] | Non-Lead
819 | PARRY RD | Non-lead - Copper | On site inspection only | Non-lead - Copper | NA - not galvanized | On site inspection only | [10 empty] | Non-Lead
821 | PARRY RD | Non-lead - Copper | On site inspection only | Non-lead - Plastic | NA - not galvanized | On site inspection only | [10 empty] | Non-Lead
824 | PARRY RD | Non-lead - Copper | On site inspection only | Non-lead - Copper | NA - not galvanized | On site inspection only | [10 empty] | Non-Lead
830 | PARRY RD | Non-lead - 2+ inches | On site inspection only | Non-lead - 2+ inches | NA - not galvanized | On site inspection only | [10 empty] | Non-Lead
833 | PARRY RD | Non-lead - Copper | On site inspection only | Non-lead - Plastic | NA - not galvanized | On site inspection only | [10 empty] | Non-Lead
845 | PARRY RD | Non-lead - Copper | On site inspection only | Non-lead - Plastic | NA - not galvanized | On site inspection only | [10 empty] | Non-Lead
848 | PARRY RD | Non-lead - Copper | On site inspection only | Non-lead - Copper | NA - not galvanized | On site inspection only | [10 empty] | Non-Lead
925 | PARRY RD | Non-lead - Copper | On site inspection only | Non-lead - Plastic | NA - not galvanized | On site inspection only | [10 empty] | Non-Lead
On site inspection only
929 | PARRY RD | Non-lead - Copper | On site inspection only | Non-lead - Plastic | NA - not galvanized | On site inspection only | [10 empty] | Non-Lead
930 | PARRY RD | Non-lead - Copper | On site inspection only | Non-lead - Copper | NA - not galvanized | On site inspection only | [10 empty] | Non-Lead
932 | PARRY RD | Non-lead - Copper | On site inspection only | Non-lead - Copper | NA - not galvanized | On site inspection only | [10 empty] | Non-Lead
932 | PARRY RD | Non-lead - Copper | On site inspection only | Non-lead - Copper | NA - not galvanized | On site inspection only | [10 empty] | Non-Lead
940 | PARRY RD | Non-lead - Copper | On site inspection only | Non-lead - Plastic | NA - not galvanized | On site inspection only | [10 empty] | Non-Lead
942 | PARRY RD | Non-lead - Copper | On site inspection only | Non-lead - Copper | NA - not galvanized | On site inspection only | [10 empty] | Non-Lead
945 | PARRY RD | Non-lead - Copper | On site inspection only | Non-lead - Copper | NA - not galvanized | On site inspection only | [10 empty] | Non-Lead
987 | PARRY RD | Non-lead - Copper | On site inspection only | Non-lead - Copper | NA - not galvanized | On site inspection only | [10 empty] | Non-Lead
990 | PARRY RD | Non-lead - Copper | On site inspection only | Non-lead - Plastic | NA - not galvanized | On site inspection only | [10 empty] | Non-Lead
995 | PARRY RD | Non-lead - Copper | On site inspection only | Non-lead - Copper | NA - not galvanized | On site inspection only | [10 empty] | Non-Lead
20560 | PARRY RD | Non-lead - Copper | On site inspection only | Non-lead - Copper | NA - not galvanized | On site inspection only | [10 empty] | Non-Lead
199 | PINE ST | Non-lead - Copper | On site inspection only | Non-lead - Copper | NA - not galvanized | On site inspection only | [10 empty] | Non-Lead
256 | PINE ST | Non-lead - Copper | On site inspection only | Non-lead - Copper | NA - not galvanized | On site inspection only | [10 empty] | Non-Lead
456 | PINE ST | Non-lead - Copper | On site inspection only | Non-lead - Plastic | NA - not galvanized | On site inspection only | [10 empty] | Non-Lead
61 | PROSPECT ST | Non-lead - Plastic | On site inspection only | Non-lead - Plastic | NA - not galvanized | On site inspection only | [10 empty] | Non-Lead
65 | PROSPECT ST | Non-lead - Plastic | On site inspection only | Non-lead - Plastic | NA - not galvanized | On site inspection only | [10 empty] | Non-Lead
68 | PROSPECT ST | Non-lead - Plastic | On site inspection only | Non-lead - Plastic | NA - not galvanized | On site inspection only | [10 empty] | Non-Lead
77 | PROSPECT ST | Non-lead - Plastic | On site inspection only | Non-lead - Plastic | NA - not galvanized | On site inspection only | [10 empty] | Non-Lead
90 | PROSPECT ST | Non-lead - Plastic | On site inspection only | Non-lead - Plastic | NA - not galvanized | On site inspection only | [10 empty] | Non-Lead
100 | PROSPECT ST | Non-lead - Plastic | On site inspection only | Non-lead - Plastic | NA - not galvanized | On site inspection only | [10 empty] | Non-Lead
177 | PROSPECT ST | Non-lead - Plastic | On site inspection only | Non-lead - Plastic | NA - not galvanized | On site inspection only | [10 empty] | Non-Lead
177 | PROSPECT ST | Non-lead - Plastic | On site inspection only | Non-lead - Plastic | NA - not galvanized | On site inspection only | [10 empty] | Non-Lead
234 | PROSPECT ST | Non-lead - Plastic | On site inspection only | Non-lead - Copper | NA - not galvanized | On site inspection only | [10 empty] | Non-Lead
235 | PROSPECT ST | Non-lead - Plastic | On site inspection only | Non-lead - Copper | NA - not galvanized | On site inspection only | [10 empty] | Non-Lead
461 | PROSPECT ST | Non-lead - Plastic | On site inspection only | Non-lead - Copper | NA - not galvanized | On site inspection only | [10 empty] | Non-Lead
471 | PROSPECT ST | Non-lead - Plastic | On site inspection only | Non-lead - Plastic | NA - not galvanized | On site inspection only | [10 empty] | Non-Lead
476 | PROSPECT ST | Non-lead - Plastic | On site inspection only | Non-lead - Copper | NA - not galvanized | On site inspection only | [10 empty] | Non-Lead
479 | PROSPECT ST | Non-lead - Plastic | On site inspection only | Non-lead - Plastic | NA - not galvanized | On site inspection only | [10 empty] | Non-Lead
485 | PROSPECT ST | Non-lead - Plastic | On site inspection only | Non-lead - Copper | NA - not galvanized | On site inspection only | [10 empty] | Non-Lead
486 | PROSPECT ST | Non-lead - Plastic | On site inspection only | Non-lead - Copper | NA - not galvanized | On site inspection only | [10 empty] | Non-Lead
488 | PROSPECT ST | Non-lead - Plastic | On site inspection only | Non-lead - Copper | NA - not galvanized | On site inspection only | [10 empty] | Non-Lead
495 | PROSPECT ST | Non-lead - Plastic | On site inspection only | Non-lead - Copper | NA - not galvanized | On site inspection only | [10 empty] | Non-Lead
36 | S MAIN ST | Non-lead - Copper | On site inspection only | Non-lead - Copper | NA - not galvanized | On site inspection only | [10 empty] | Non-Lead
10 | S MAIN ST | Non-lead - Plastic | On site inspection only | Non-lead - Copper | NA - not galvanized | On site inspection only | [10 empty] | Non-Lead
17 | S MAIN ST | Non-lead - Plastic | On site inspection only | Non-lead - Copper | NA - not galvanized | On site inspection only | [10 empty] | Non-Lead
23 | S MAIN ST | Non-lead - Plastic | On site inspection only | Non-lead - Copper | NA - not galvanized | On site inspection only | [10 empty] | Non-Lead
26 | S MAIN ST | Non-lead - Plastic | On site inspection only | Non-lead - Copper | NA - not galvanized | On site inspection only | [10 empty] | Non-Lead
27 | S MAIN ST | Non-lead - Plastic | On site inspection only | Non-lead - Copper | NA - not galvanized | On site inspection only | [10 empty] | Non-Lead
32 | S MAIN ST | Non-lead - Plastic | On site inspection only | Non-lead - Copper | NA - not galvanized | On site inspection only | [10 empty] | Non-Lead
35 | S MAIN ST | Non-lead - Plastic | On site inspection only | Non-lead - Copper | NA - not galvanized | On site inspection only | [10 empty] | Non-Lead
101 | S MAIN ST | Non-lead - Plastic | On site inspection only | Non-lead - Copper | NA - not galvanized | On site inspection only | [10 empty] | Non-Lead
110 | S MAIN ST | Non-lead - Copper | On site inspection only | Non-lead - Copper | NA - not galvanized | On site inspection only | [10 empty] | Non-Lead
120 | S MAIN ST | Non-lead - Plastic | On site inspection only | Non-lead - Plastic | NA - not galvanized | On site inspection only | [10 empty] | Non-Lead
130 | S MAIN ST | Non-lead - Plastic | On site inspection only | Non-lead - Copper | NA - not galvanized | On site inspection only | [10 empty] | Non-Lead
137 | S MAIN ST | Non-lead - Plastic | On site inspection only | Non-lead - Copper | NA - not galvanized | On site inspection only | [10 empty] | Non-Lead
220 | S MAIN ST | Non-lead - Plastic | On site inspection only | Non-lead - Copper | NA - not galvanized | On site inspection only | [10 empty] | Non-Lead
223 | S MAIN ST | Non-lead - Plastic | On site inspection only | Non-lead - Copper | NA - not galvanized | On site inspection only | [10 empty] | Non-Lead
233 | S MAIN ST | Non-lead - Plastic | On site inspection only | Non-lead - Copper | NA - not galvanized | On site inspection only | [10 empty] | Non-Lead
240 | S MAIN ST | Non-lead - Plastic | On site inspection only | Non-lead - Copper | NA - not galvanized | On site inspection only | [10 empty] | Non-Lead
246 | S MAIN ST | Non-lead - Copper | On site inspection only | Non-lead - Copper | NA - not galvanized | On site inspection only | [10 empty] | Non-Lead
260 | S MAIN ST | Non-lead - Plastic | On site inspection only | Non-lead - Copper | NA - not galvanized | On site inspection only | [10 empty] | Non-Lead
280 | S MAIN ST | Non-lead - Copper | On site inspection only | Non-lead - Copper | NA - not galvanized | On site inspection only | [10 empty] | Non-Lead
288 | S MAIN ST | Non-lead - Copper | On site inspection only | Non-lead - Copper | NA - not galvanized | On site inspection only | [10 empty] | Non-Lead
310 | S MAIN ST | Non-lead - Plastic | On site inspection only | Non-lead - Copper | NA - not galvanized | On site inspection only | [10 empty] | Non-Lead
348 | S MAIN ST | Non-lead - Plastic | On site inspection only | Non-lead - Copper | NA - not galvanized | On site inspection only | [10 empty] | Non-Lead
360 | S MAIN ST | Non-lead - Plastic | On site inspection only | Non-lead - Copper | NA - not galvanized | On site inspection only | [10 empty] | Non-Lead
363 | S MAIN ST | Non-lead - Plastic | On site inspection only | Non-lead - Copper | NA - not galvanized | On site inspection only | [10 empty] | Non-Lead
380 | S MAIN ST | Non-lead - Plastic | On site inspection only | Non-lead - Copper | NA - not galvanized | On site inspection only | [10 empty] | Non-Lead
383 | S MAIN ST | Non-lead - Plastic | On site inspection only | Non-lead - Copper | NA - not galvanized | On site inspection only | [10 empty] | Non-Lead
4300 | SAMPLE RD | Non-lead - Copper | On site inspection only | Non-lead - Copper | NA - not galvanized | On site inspection only | [10 empty] | Non-Lead
26 | SHELDON AVE | Non-lead - Plastic | On site inspection only | Non-lead - Copper | NA - not galvanized | On site inspection only | [10 empty] | Non-Lead
31 | SHELDON AVE | Non-lead - Copper | On site inspection only | Non-lead - Copper | NA - not galvanized | On site inspection only | [10 empty] | Non-Lead
34 | SHELDON AVE | Non-lead - Copper | On site inspection only | Non-lead - Copper | NA - not galvanized | On site inspection only | [10 empty] | Non-Lead
35 | SHELDON AVE | Non-lead - Copper | On site inspection only | Non-lead - Copper | NA - not galvanized | On site inspection only | [10 empty] | Non-Lead
39 | SHELDON AVE | Non-lead - Copper | On site inspection only | Non-lead - Plastic | NA - not galvanized | On site inspection only | [10 empty] | Non-Lead
131 | SHELDON AVE | Non-lead - Copper | On site inspection only | Non-lead - Copper | NA - not galvanized | On site inspection only | [10 empty] | Non-Lead
134 | SHELDON AVE | Non-lead - Copper | On site inspection only | Non-lead - Copper | NA - not galvanized | On site inspection only | [10 empty] | Non-Lead
137 | SHELDON AVE | Non-lead - Plastic | On site inspection only | Non-lead - Copper | NA - not galvanized | On site inspection only | [10 empty] | Non-Lead
140 | SHELDON AVE | Non-lead - Copper | On site inspection only | Non-lead - Copper | NA - not galvanized | On site inspection only | [10 empty] | Non-Lead
146 | SHELDON AVE | Non-lead - Copper | On site inspection only | Non-lead - Copper | NA - not galvanized | On site inspection only | [10 empty] | Non-Lead
146 | SHELDON AVE | Not PWS owned | On site inspection only | Non-lead - Other | NA - not galvanized | On site inspection only | [10 empty] | Non-Lead
149 | SHELDON AVE | Non-lead - Copper | On site inspection only | Non-lead - Copper | NA - not galvanized | On site inspection only | [10 empty] | Non-Lead
233 | SHELDON AVE | Non-lead - Copper | On site inspection only | Non-lead - Copper | NA - not galvanized | On site inspection only | [10 empty] | Non-Lead
239 | SHELDON AVE | Non-lead - Copper | On site inspection only | Non-lead - Copper | NA - not galvanized | On site inspection only | [10 empty] | Non-Lead
243 | SHELDON AVE | Non-lead - Copper | On site inspection only | Non-lead - Copper | NA - not galvanized | On site inspection only | [10 empty] | Non-Lead
244 | SHELDON AVE | Non-lead - Copper | On site inspection only | Non-lead - Copper | NA - not galvanized | On site inspection only | [10 empty] | Non-Lead
246 | SHELDON AVE | Non-lead - Copper | On site inspection only | Non-lead - Copper | NA - not galvanized | On site inspection only | [10 empty] | Non-Lead
248 | SHELDON AVE | Non-lead - Copper | On site inspection only | Non-lead - Plastic | NA - not galvanized | On site inspection only | [10 empty] | Non-Lead
249 | SHELDON AVE | Non-lead - Copper | On site inspection only | Non-lead - Copper | NA - not galvanized | On site inspection only | [10 empty] | Non-Lead
239 1/2 | SHELDON AVE | Non-lead - Copper | On site inspection only | Non-lead - Copper | NA - not galvanized | On site inspection only | [10 empty] | Non-Lead
5800 | TEAL CREEK RD | Non-lead - Copper | On site inspection only | Non-lead - Copper | NA - not galvanized | On site inspection only | [10 empty] | Non-Lead
435 | TERRACE ST | Non-lead - Copper | On site inspection only | Non-lead - Plastic | NA - not galvanized | On site inspection only | [10 empty] | Non-Lead
439 | TERRACE ST | Non-lead - Copper | On site inspection only | Non-lead - Plastic | NA - not galvanized | On site inspection only | [10 empty] | Non-Lead
445 | TERRACE ST | Non-lead - Copper | On site inspection only | Non-lead - Copper | NA - not galvanized | On site inspection only | [10 empty] | Non-Lead
523 | TERRACE ST | Non-lead - Copper | On site inspection only | Non-lead - Copper | NA - not galvanized | On site inspection only | [10 empty] | Non-Lead
525 | TERRACE ST | Galvanized (Iron or Steel) | On site inspection only | Non-lead - Copper | NA - not galvanized | On site inspection only | [10 empty] | Non-Lead
529 | TERRACE ST | Non-lead - Plastic | On site inspection only | Non-lead - Plastic | NA - not galvanized | On site inspection only | [10 empty] | Non-Lead
5015 | WAYMIRE RD | Non-lead - Copper | On site inspection only | Non-lead - Copper | NA - not galvanized | On site inspection only | [10 empty] | Non-Lead
5055 | WAYMIRE RD | Non-lead - Copper | On site inspection only | Non-lead - Copper | NA - not galvanized | On site inspection only | [10 empty] | Non-Lead
5130 | WAYMIRE RD | Non-lead - Copper | On site inspection only | Non-lead - Copper | NA - not galvanized | On site inspection only | [10 empty] | Non-Lead
5135 | WAYMIRE RD | Non-lead - Copper | On site inspection only | Non-lead - Copper | NA - not galvanized | On site inspection only | [10 empty] | Non-Lead
5145 | WAYMIRE RD | Non-lead - Copper | On site inspection only | Non-lead - Copper | NA - not galvanized | On site inspection only | [10 empty] | Non-Lead
505 | WEST BLVD | Non-lead - Copper | On site inspection only | Non-lead - Copper | NA - not galvanized | On site inspection only | [10 empty] | Non-Lead
533 | WEST BLVD | Non-lead - Plastic | On site inspection only | Non-lead - Copper | NA - not galvanized | On site inspection only | [10 empty] | Non-Lead
550 | WEST BLVD | Non-lead - Plastic | On site inspection only | Non-lead - Copper | NA - not galvanized | On site inspection only | [10 empty] | Non-Lead
600 | WEST BLVD | Non-lead - Copper | On site inspection only | Non-lead - Copper | NA - not galvanized | On site inspection only | [10 empty] | Non-Lead
602 | WEST BLVD | Non-lead - Copper | On site inspection only | Non-lead - Copper | NA - not galvanized | On site inspection only | [10 empty] | Non-Lead
639 | WEST BLVD | Non-lead - Plastic | On site inspection only | Non-lead - Copper | NA - not galvanized | On site inspection only | [10 empty] | Non-Lead
702 | WEST BLVD | Non-lead - Copper | On site inspection only | Non-lead - Copper | NA - not galvanized | On site inspection only | [10 empty] | Non-Lead
390 | WOOD ST | Non-lead - Plastic | On site inspection only | Non-lead - Plastic | NA - not galvanized | On site inspection only | [10 empty] | Non-Lead
490 | WOOD ST | Non-lead - Plastic | On site inspection only | Non-lead - Plastic | NA - not galvanized | On site inspection only | [10 empty] | Non-Lead
560 | WOOD ST | Non-lead - Plastic | On site inspection only | Non-lead - Plastic | NA - not galvanized | On site inspection only | [10 empty] | Non-Lead
580 | WOOD ST | Non-lead - Copper | On site inspection only | Non-lead - Plastic | NA - not galvanized | On site inspection only | [10 empty] | Non-Lead
592 | WOOD ST | Non-lead - Copper | On site inspection only | Non-lead - Copper | NA - not galvanized | On site inspection only | [10 empty] | Non-Lead
600 | WOOD ST | Non-lead - Copper | On site inspection only | Non-lead - Plastic | NA - not galvanized | On site inspection only | [10 empty] | Non-Lead
655 | WOOD ST | Non-lead - Copper | On site inspection only | Non-lead - Plastic | NA - not galvanized | On site inspection only | [10 empty] | Non-Lead
Sewer #1 | Sewer Plant | Non-lead - Copper | On site inspection only | Non-lead - Copper | NA - not galvanized | On site inspection only | [10 empty] | Non-Lead
Sewer #2 | Sewer Plant | Non-lead - Copper | On site inspection only | Non-lead - Copper | NA - not galvanized | On site inspection only | [10 empty] | Non-Lead
WTP #1 | Water Treatment Plant | Non-lead - Copper | On site inspection only | Non-lead - Copper | NA - not galvanized | On site inspection only | [10 empty] | Non-Lead
WTP #2 | Water Treatment Plant | Non-lead - Copper | On site inspection only | Non-lead - Copper | NA - not galvanized | On site inspection only | [10 empty] | Non-Lead
WTP #3 | Water Treatment Plant | Non-lead - Copper | On site inspection only | Non-lead - Copper | NA - not galvanized | On site inspection only | [10 empty] | Non-Lead
138 | CAREY CT | Non-lead - Copper | On site inspection only | Non-lead - Copper | NA - not galvanized | On site inspection only | [10 empty] | Non-Lead
836 | PARRY RD | Non-lead - Copper | On site inspection only | Non-lead - Plastic | NA - not galvanized | On site inspection only | [10 empty] | Non-Lead
840 | PARRY RD | Non-lead - Copper | On site inspection only | Non-lead - Copper | NA - not galvanized | On site inspection only | [10 empty] | Non-Lead
366 | FAIR OAKS ST | Non-lead - Plastic | On site inspection only | Non-lead - Plastic | NA - not galvanized | On site inspection only | [10 empty] | Non-Lead
end of dropdown values. If more rows needed, please copy next row and insert above this line.
If more rows needed, use row above for template row.

## Replacement Plan
Replacement plan format TBD
Note: not needed if 100% of service lines are non-lead
The following requirements (found in the OAR) will need to be answered regarding Lead, GRR and unknown service lines:
1 | A strategy for determining the composition of lead status unknown service lines in its inventory
2 | A procedure for conducting full lead service line replacement
3 | A strategy for informing customers before a full or partial lead service line replacement
4 | A procedure for customers to flush service lines and premise plumbing of particulate lead
5 | A lead service line replacement prioritization strategy based on factors including but not limited to the targeting of known lead service lines, lead service line replacement for disadvantaged consumers and populations most sensitive to the effects of lead
6 | A funding strategy for replacing lead service lines which considers ways to accommodate customers that are unable to pay to replace the portion they own
7 | For systems that serve more than 10,000 people, a lead service line replacement goal rate as approved by OHA

## Methodology
Inventory Methodology
PWS Name: FALLS CITY, CITY OF |  |  | FALLS CITY, CITY OF
PWSID: OR41 00297 |  |  | OR4100297
Date: 12/18/2023
Purpose of this worksheet: For water systems to document the methods and resources they used to develop and update their inventory.
Part 1: Historical Records Review
Type of Record |  |  | Describe the Records Reviewed for Your Inventory and Indicate Your Level of Confidence (e.g., Low, Medium, or High)
1. Previous Materials Evaluation Example: Locations of Tier 1 lead tap sampling locations that are served by a lead service line.
2. Construction Records and Plumbing Codes Examples: Local ordinance adopting an international plumbing code. Permits for replacing lead service lines. |  |  | Use county building permits and plumbing records to eleminate installations after 1986 (High)
3. Water System Records Examples: Capital improvement plans. Standard operating procedures. Engineering standards. |  |  | plumbing records to eleminate installations after 1986 (High)
4. Distribution System Inspections and Records Examples: Distribution system maps. Tap cards. Service line repair/replacement records. Inspection records. Meter installation records. |  |  | Inspection of services lines at the meters (High)
5. Other Records
Part 2: Identifying Service Line Material During Normal Operations
1. During which normal operating activities are you collecting information on service line material? Check all that apply.
| Water meter reading |  | Water main repair or replacement
X | Water meter repair or replacement |  | Backflow prevention device inspection
X | Service line repair or replacement | X | Other
If "Other", please explain:
separate inspection by staff and vendors
2. Did you develop or revise standard operating procedures to collect service line material information during normal operation? |  |  |  | No
If "Yes", please describe:
Part 3: Service Line Investigations
1. Identify the service line investigation methods your system used to prepare the inventory (check all that apply). If a water system chooses an investigation method not specified by the state under 40 CFR §141.84(a)(3)(iv), state approval is required. Note that investigations are not required by the LCRR but can be used by systems to assess accuracy of historical records and gather information when service line material is unknown.
X | Visual Inspection at the Meter Pit |  | Water Quality Sampling - Other
X | Customer Self-Identification | X | Mechanical Excavation
| CCTV Inspection at Curb Box - External |  | Vacuum Excavation
| CCTV Inspection at Curb Box - Internal |  | Statistical/Predictive Modeling
Other
If "Other", please explain:
2. If "Statistical/Predictive Modeling", please briefly describe the model and inputs used:
3. How did you prioritize locations for service line materials investigations? For example, did you consider environmental justice and/or sensitive populations, did you use predictive modeling, and/or did you target areas with high number of unknowns?
We just did a full meter replacment, every connection, to newer AMI meters with radio reads. The contractor did the survey for us so it was all done within a week or two.